## Flight_Controller
Comment | Description | Designator | LibRef | Quantity | Value
7M-26.000MEEQ-T | 12MHz Micro Crystal | Y1 | 12MHz_Crystal | 1
2450BM15B0003E | 2450BM15B0003 | F1 | BALUN_2_4_GHZ | 1
5016KCT-ND | GND_CLIP | P8 | GND_CLIP | 1
68021-406HLF | Header, 3-Pin, Dual row | P3, P9, P10 | Header 3X2 | 3
614105150721 | WR-COM_USB_Micro Type B_Vertical_THT | J1 | WR-Communication Connectors 614105150721 | 1
BAT54C-7-F | Bat45C | D1 | Bat45C | 1
CC2500_2_4_ghz | CC2500_2_4_ghz | U4 | CC2500_2_4_ghz | 1
CIM10U800NC | Inductor | L1, L2 | Inductor | 2
CIM10U800NC | Potentiometer | R6, R7, R8, R9 | RPot | 4 | 100K
CL05C180JB5NNNC | Capacitor (Semiconductor SIM Model) | C3, C4, C26, C27 | Cap Semi | 4 | 18pF
CL10B103KB8SFNC | Capacitor (Semiconductor SIM Model) | C19 | Cap Semi | 1 | 10nF
CL10B104MB8NNNC | Capacitor (Semiconductor SIM Model) | C2, C5, C6, C7, C8, C9, C10, C12, C13, C14, C15, C17, C18, C21, C22, C23, C24 | Cap Semi | 17 | 100nF
CLV1A-FKB | SMT RGB LED | D2 | RGB_LED_SMT | 1
CONREVSMA002-G | SMB Straight Connector | P1 | SMB | 1
CX3225GB12000P0HPQCC | 12MHz Micro Crystal | Y2 | 12MHz_Crystal | 1 | 12MHz
GRM21BC81C106KE15L | Capacitor (Semiconductor SIM Model) | C11, C25 | Cap Semi | 2 | 10uF
GRM1885C1H220FA01D | Capacitor (Semiconductor SIM Model) | C1 | Cap Semi | 1 | 22pF
GRPB052VWVN-RC | Header, 5-Pin, Dual row | P2 | Header 5X2 | 1
LQW18AN10NJ00D | Inductor | L4 | Inductor | 1 | 10nH
M20-9960345 | Header, 3-Pin | P7 | Header 3 | 1
MCP1702T-5002E/CB | MCP1700 3.3V REG | V1 | MCP1700 | 1
MCR01MRTF5602 | Resistor | R16 | Res1 | 1 | 56K
MCR03ERTF33R0 | Resistor | R39, R40 | Res1 | 2 | 33
MCR03ERTF1004 | Resistor | R2 | Res1 | 1 | 1M
MCR03EZPFX1002 | Resistor | R3, R4, R26, R28 | Res1 | 4 | 10K
MCR03EZPFX1003 | Resistor | R1, R5 | Res1 | 2 | 100K
MCR03EZPJ000 | Resistor | R161 | Res1 | 1 | 0
MCR03EZPJ271 | Resistor | R21, R22, R23 | Res1 | 3 | 270
MK22FN128VLH10 | MK22FN128VLH10 MCU | U1 | MK22FN128VLH10 | 1
MPU-9250 |  | U2 | MPU-9250_LIB | 1
R30-3001102 | stand_off | H1, H3, H4, H5 | stand_off | 4